## BOM
KHADAS TECHNOLOGY CO., LTD
Multichannel Audio Module_V11_SMTBOM
Item | Part Type | Part Name | Part Description | PCB Footprint | Part Reference | Quantity | Supplier
1 | Capacitor | GRM155R71H472KA01D | Cap,4.7nF_5%_50V_C0G_0402 | C0402 | C1,C13,C152 | 3 | Murata
2 | Capacitor | 35MU105KB13225 | Cap,Film,1uF_35V_10%_1210 | C1210 | C23,C35,C39,C174,C175,C176 | 6 | Rubycon
3 | Capacitor | C0402C152J5GAC7867 | Cap,1.5nF_5%_50V_C0G_0402 | C0402 | C96,C97,C98,C99,C100,C101,C102,C103,C104,C105,C106,C107,C108,C109,C110,C111 | 16 | KEMET
4 | Capacitor | ECHU1C104JX5 | Cap,Film,0.1uF_16V_5%_1210 | C1210 | C3,C8,C16,C18,C172,C173 | 6 | Panasonic
5 | Capacitor | GCM1555C1H150JA16J | Cap,15pF_5%_50V_C0G_0402 | C0402 | C5,C41,C43 | 3 | Murata
6 | Capacitor | GRM153R61A105ME95D | Cap,1uF_20%_10V_X5R_0402,H=0.3mm | C0402 | C26,C30,C31,C32,C33,C60,C61,C162,C182 | 9 | Murata
7 | Capacitor | GRM1555C1H471JA01D | Cap,470pF_5%_50V_C0G_0402 | C0402 | C70,C71,C72,C73,C76,C77,C78,C79,C130,C131,C134,C135,C139,C140,C142,C143 | 16 | Murata
8 | Capacitor | GRM1555C1H821JA01D | Cap,820pF_5%_50V_C0G_0402 | C0402 | C56,C57,C58,C59 | 4 | Murata
9 | Capacitor | GRM155R61A475MEAAD | Cap,4.7uF_20%_10V_X5R_0402 | C0402 | C2,C9,C14,C15,C21,C22,C29,C34,C36,C37,C38,C44,C47,C48,C50,C53,C54,C68,C69,C74,C75,C80,C82,C84,C86,C88,C90,C92,C94,C112,C114,C116,C118,C120,C122,C124,C126,C153,C159,C164 | 40 | Murata
10 | Capacitor | GRM155R71H104KE14D | Cap,100nf_10%_50V_X7R_0402 | C0402 | C6,C7,C11,C12,C20,C27,C28,C40,C42,C45,C46,C49,C51,C52,C55,C63,C64,C81,C83,C85,C87,C89,C91,C93,C95,C113,C115,C117,C119,C121,C123,C125,C127,C132,C133,C138,C141,C150,C154,C160,C161,C163,C165,C168,C169,C181 | 46 | Murata
11 | Capacitor | ZRB15XR60J106ME12D | Cap,Anti-Noise,10uF_20%_6.3V_X5R_0402 | C0402 | C4,C10,C17,C19,C24,C25,C128,C129,C136,C137,C151,C155,C156,C166,C167,C170,C171,C177,C178,C179,C180 | 21 | Murata
12 | Resistance | ERA-2AEB620X | Res,62R,1/16W,0.1%,Inch R0402 | R0402 | R43,R44,R47,R48,R55,R56,R59,R60 | 8 | Panasonic
13 | Resistance | RC0402FR-070RL | Res,0R,1/16W,1%,Inch R0402 | R0402 | R126,R127,R128,R129,R130,R131,R132,R133,R134,R144,R145,R146,R147,R148 | 14 | YAGEO
14 | Resistance | RC0402FR-07100KL | Res,100K,1/16W,1%,Inch R0402 | R0402 | R16,R137,R140,R142 | 4 | YAGEO
15 | Resistance | RC0402FR-07100RL | Res,100R,1/16W,1%,Inch R0402 | R0402 | R93,R94,R95,R96,R102,R103,R104,R105 | 8 | YAGEO
16 | Resistance | RC0402FR-0710KL | Res,10K,1/16W,1%,Inch R0402 | R0402 | R3,R32,R101,R120,R121,R122,R124,R125,R135,R136,R139,R141,R149,R151 | 14 | YAGEO
17 | Resistance | RC0402FR-0710RL | Res,10R,1/16W,1%,Inch R0402 | R0402 | R23 | 1 | YAGEO
18 | Resistance | RC0402FR-0712KL | Res,12K,1/16W,1%,Inch R0402 | R0402 | R8,R15 | 2 | YAGEO
19 | Resistance | RC0402FR-07150KL | Res,150K,1/16W,1%,Inch R0402 | R0402 | R6,R10,R115,R116,R152 | 5 | YAGEO
20 | Resistance | RC0402FR-071KRL | Res,1K,1/16W,1%,Inch R0402 | R0402 | R2,R12,R29 | 3 | YAGEO
21 | Resistance | RC0402FR-0722RL | Res,22R,1/16W,1%,Inch R0402 | R0402 | R21,R22,R24,R25,R26,R27 | 6 | YAGEO
22 | Resistance | RC0402FR-072KL | Res,2K,1/16W,1%,Inch R0402 | R0402 | R19 | 1 | YAGEO
23 | Resistance | RC0402FR-07330RL | Res,330R,1/16W,1%,Inch R0402 | R0402 | R1,R9,R20,R33,R34,R35,R36,R114 | 8 | YAGEO
24 | Resistance | RC0402FR-0733KL | Res,33K,1/16W,1%,Inch R0402 | R0402 | R7,R14,R117 | 3 | YAGEO
25 | Resistance | RC0402FR-0737K4L | Res,37.4K,1/16W,1%,Inch R0402 | R0402 | R5,R11 | 2 | YAGEO
26 | Resistance | RC0402FR-07402RL | Res,402R,1/16W,1%,Inch R0402 | R0402 | R17,R143 | 2 | YAGEO
27 | Resistance | RC0402FR-0747KL | Res,47K,1/16W,1%,Inch R0402 | R0402 | R4,R13,R30,R31,R97,R98,R99,R100,R106,R107,R108,R109 | 12 | YAGEO
28 | Resistance | RC0402FR-075K1L | Res,5.1K,1/16W,1%,Inch R0402 | R0402 | R28,R110,R111,R138 | 4 | YAGEO
29 | Resistance | RC0402FR-0768KL | Res,68K,1/16W,1%,Inch R0402 | R0402 | R150 | 1 | YAGEO
30 | Resistance | TNPW040210K0BEED | Res,Hign Precision,10K_0.1%_25PPM_0402 | R0402 | R37,R38,R49,R50 | 4 | Vishay
31 | Resistance | TNPW04023K30BEED | Res,Hign Precision,3.3K_0.1%_25PPM_0402 | R0402 | R39,R40,R51,R52 | 4 | Vishay
32 | Resistance | TNPW0402806RBEED | Res,Hign Precision,806Ω_0.1%_25PPM_0402 | R0402 | R41,R42,R45,R46,R53,R54,R57,R58,R61,R62,R63,R64,R65,R66,R67,R68,R69,R70,R71,R72,R73,R74,R75,R76,R77,R78,R79,R80,R81,R82,R83,R84,R85,R86,R87,R88,R89,R90,R91,R92 | 40 | Vishay
33 | LED | 17-223/R6T1D-C30/3C | Diode,17-223/R6T1D-C30/3C,Side Red/White led,Vr=5V,Ired=25mA,Iwhite=10mA,SMD4P-B | R6T1D | D1 | 1 | Everlight
34 | Diode | 1N4448HLP-7 | Diode,1N4448HLP-7,Vf=0.72V,If=300mA,DFN1006-2L | DFN1006-2 | D6,D7,D8,D9 | 4 | DIODES
35 | Transistor | MMBT3904M | NPN,MMBT3904M,Vceo=40V,Ic=200mA,SOT-723 | SOT723 | Q2,Q4,Q5 | 3 | CHANGEJIANG
36 | ESD | SE05N6C01HZ | ESD,SE05N6C01HZ,5.0V,DFN1006-2L | DFN1006-2L | D2 | 1 | Socay
37 | TVS | SMF6.0CA | Diode,SMF6.0CA,TVS,Vrwm=6V,200W,SOD-123 | SOD_123 | D3,D10 | 2 | Socay
38 | MOSFET | SSM6J507NU | PMOS,SSM6J507NU,Vds=-30V,Vgs=20V,Id=-10A,2X2MM,UDFN6B | SON2X2 | Q3 | 1 | Toshiba
39 | MOSFET | WNM2077-3/TR | NMOS,WNM2077-3/TR,Vds=20V,Vgs=10V,Id=540mA,Rds=0.84R,SOT723 | SOT723 | Q6 | 1 | WILLSEMI
40 | Oscillator | AS318-B-451584-1 | Crystal,OSC,AS318-B-451584-1,45.1584MHz,2520,accusilicon | Y2520 | Y1 | 1 | Accusilicon
41 | Oscillator | AS318-B-491520-1 | Crystal,OSC,AS318-B-491520-1,49.1520MHz,2520,accusilicon | Y2520 | Y2 | 1 | Accusilicon
42 | Ferrite bead | BLM15AG221SN1D | Ferrite Bead,BLM15AG221SN1D,220R-100M,0.29DCR,450mA,0402/1005(inch/mm) | FB0402 | FB1,FB2 | 2 | Murata
43 | Inductance | DO3314-472MLC | Inductor,DO3314-472MLC,4.7uH,DCR=320mΩ,3.3x3.3,coilcraft | LPS3314 | L1,L2 | 2 | coilcraft
44 | Inductance | XFL4020-102MEB | Inductor,XFL4020-102MEB,1.0uH,DCR=10.8mΩ,4.0x4.0,coilcraft | XFL4020 | L3 | 1 | coilcraft
45 | IC | 74LVC257ABQ | IC,74LVC257ABQ,Multiplexer,4X2:1,DHVQFN16 | QFN16_2_5X3_5 | U12 | 1 | Nexperia
46 | IC | ADP151ACPZ-3.3-R7 | IC,LDO,ADP151ACPZ-3.3-R7,3.3V/200mA,9uVrms Noise,ADI,MARK:LFJ,LFCSP-6-2x2 | LCFSP-6 | U4,U7,U8 | 3 | ADI
47 | IC | ADP7118ACPZN-R7 | IC,LDO,ADP7118ACPZN-R7,20V Input,200mA,Adjustable,ADI,MARK:LP9,LFCSP-6-2x2 | LCFSP-6 | U1 | 1 | ADI
48 | IC | ADP7182ACPZN-R7 | IC,LDO,ADP7182ACPZN-R7,-28V Input,200mA,Adjustable,ADI,MARK:LN6,LFCSP-6-2x2 | LCFSP-6 | U3 | 1 | ADI
49 | IC | ES9038Q2M | IC,Audio DAC,ES9038Q2M,QFN30 | QFN30 | U9,U10 | 2 | ESS
50 | IC | ES9311Q | IC,LDO,ES9311Q,Dual 3.3V/150mA,1.5uVrms Noise,QFN30 | QFN30 | U5 | 1 | ESS
51 | IC | MIC2876-AYMT-TR | IC,DC-DC,MIC2876-AYMT-TR,Step Up,VIN=2.5-5.5V,4.8A,ADJ,UDFN-8 | DFN8P-0_5-2X2-H0_6EP | U35 | 1 | Microchip
52 | IC | NL17SZ125CMUTCG | IC,Buffer,NL17SZ125CMUTCG,Non-Inverting,3-State,UDFN6-1X1 | UDFN6-2 | U13 | 1 | ON
53 | IC | OPA1612AIDRGR | IC,Audio Amplifiter,OPA1612AIDRGR,THD+N=-136dB,SON8-3X3 | DFN-8 | U17,U18,U19,U20,U21,U22,U23,U24 | 8 | TI
54 | IC | R1286K001B-TR | IC,DC-DC,R1286K001B-TR,Step up/Invert,ADJ,DFN12-3x2.7 | DFN12 | U2 | 1 | RICOH
55 | IC | RT1238Q | IC,Switch,RT1238Q,2xSPDT,THD+N=-118dB,QFN1826-16L-1.8x2.6 | QFN1826_16L | U25,U26,U27,U28 | 4 | Ricore
56 | IC | SN74AUP2G00DQER | IC,Gate,SN74AUP2G00DQER,NAND,Dual,2-INPUT,X2SON | X2SON-8 | U40 | 1 | TI
57 | IC | STM8S003F3U6TR | IC,STM8S003F3U6TR,16MHz 8bit MCU,3X3MM,UFQFN20 | UFQFPN20 | U37 | 1 | ST
58 | IC | TPS2115ADRBR | IC,TPS2115ADRBR,autoswitching power mux,5.5V,2A,SON8P | VSON8P-3X3-0_65-H1_0-EP | U6,U38 | 2 | TI
59 | Connector | FH34SRJ-30S-0.5SH | CON,FH34SRJ-30S-0.5SH,p=0.5,H=1.0,30P,SMD | 30P-FPC | J5 | 1 | HIROSE
60 | Connector | RJF-830RA2-01 | Jack,BAL RCA,RJF-830RA2-01,Red circle | RJ-B1 | J1,J3 | 2 | Khadas
61 | Connector | RJF-830WA2-01 | Jack,BAL RCA,RJF-830WA2-01,White circle | RJ-B1 | J2,J4 | 2 | Khadas
62 | Connector | USF04-221202-023R | Jack,TYPEC_24PIN_5A,USF04-221202-023R,L7.9-W8.94-H3.16,TYPE-C_24PIN_SMD | USB_TYPE_C | J6 | 1 | ZDT